## Verification
Reg / Address	Reg / Name	Write/ / Read	B7	B6	B5	B4	B3	B2	B1	B0
0x00	R0	W	sw_tfq	sw_ltsom	ps_ltsom		ltsum	ltsum
0x01	R1	W	low_gain0		low_gain_sw	Pwd_150	more_cap	sel_rfa	lna_lsb	Lna_1.5db
0x02	R2	W	G30_31	FILT_Q	Vgacmp_1.5db	cmp_enb	cmp_code	LT_ATT (0-7)
0x03	R3	W						sw_res1	pw_vcoauto	cp_ix2
0x04	R4	W	new_lt_hp		new_lt_att		pwd150_rf2		pwd150_rf1
0x05	R5	W/R	PWD_LT	cable1	air1	LNAGAIN_MODE	LNA_GAIN[3:0]
0x06	R6	W/R	PWD_PDET1	PWD_PDET2	FILT_3DB	1 V6Mhz	Cable2			PW_LNA[2:0]	Verify PWD_x
0x07	R7	W/R	IMG_R	PWD_MIX	PW0_MIX	MIXGAIN_MODE	MIX_GAIN[3:0]
0x08	R8	W/R	PWD_AMP	PW0_AMP	Q/I	IMR_G[4:0]						Image reject – to verify
0x09	R9	W/R	PWD_IFFILT	PW1_IFFILT	Q/I	IMR_P[4:0]					pwd cuts signal
0x0A	R10	W/R	PWD_FILT	PW_FILT		Low Q	FILT_CODE[3:0]				pwd cuts signal	Low-Q: should give less sharp filter edges
0x0B	R11	W/R	1.7MHz BW	FILT_BW[1:0]		CAL_TRIG	HPF[3:0]					Cal: needs testing
0x0C	R12	W/R	1 ADC enable=0	PWD_VGA	pw0_vga	VGA_MODE	VGA_CODE[3:0]
0x0D	R13	W/R	LNAVTH_H[3:0]				LNAVTH_L[3:0]				ok
0x0E	R14	W/R	MIXVTH_H[3:0]				MIXVTH_L[3:0]				ok
0x0F	R15	W/R	FLT_EXT_WIDEST	ldo5vh	pwd_ldo_5v	CLK_OUT_ENB	1 ring clk=0	CALI_CLK	CLK_AGC_ENB	GPIO x	GPIO: There is only one pin, status (input) should be within R1-R4
0x10	R16	W/R	SEL_DIV[2:0]			REF_DIV2	xtal_drive low=1	agc_clk_s2	CAPX[1:0]		AGC_CLK: Test with AGC enabled on pulsed RF signal, capx is filtering unknown
0x11	R17	W/R	PW_LDO_A[1:0]		CP_CUR			pwd_divider	1 1 biasHF
0x12	R18	W/R	VCO_CURRENT			DIS_DITHER	PW_SDM	cp_offset		Cp_0406	VCO current: try VCO range with different currents
0x13	R19	W/R	PLL auto_tune clk 0=on	band force 1=on	VCO band
0x14	R20	W/R	S_I2C[1:0]		N_I2C[5:0]						N	Vital part of tuning
0x15	R21	W/R	SDM_IN[8:1]								Frac
0x16	R22	W/R	SDM_IN[16:9]
0x17	R23	W/R	PW_LDO_D[1:0]		DIV_BUF_CURR		OPEN_D	1 0 pw_IQ		0 PWD_IQ	Open-D exsists on R828D, useable for switched filters
0x18	R24	W/R	0 pw_ringout	1 ring_cp	- ring_se23	- ring power=1	N_RING				Out on NC pin? Calibration/testing only
0x19	R25	W/R	PWD_RFFILT	ring_cp_current	POLYFIL_CUR	SW_AGC	1 1 ring_pw		ring_seldiv		SW_AGC: select AGCin1 vs AGCin2 (TODO)
0x1A	R26	W/R	RFMUX[1:0]		AGC_CLK		PLL_AUTO_CLK[1:0]		RFFILT{1:0]		PLL_AUTO_CLK: test by time to lock on frequency change
0x1B	R27	W/R	TF_NCH[3:0]				TF_LP[3:0]				TODO: Actual limits should be tested, automated?
0x1C	R28	W/R	PDET3_GAIN[3:0] – vga				lna_top_p1	DISHARGE_MODE	mixer src 0=rf 1=ring	VCO_Out	NC pin?	PDET#_Gain: needs signal generator to check amplification / TODO: check effect of PWD_PDET
0x1D	R29	W/R	1 1 DETECT_BW		PDET1_GAIN[2:0] LNA			PDET2_GAIN[2:0] mixer
0x1E	R30	W/R	sw pdect 1=det3	FILTER_EXT	ext_enable_point	PDET_CLK[4:0]					Bit 7: imr meassurement, also mixer AGC seems to act on VGA level instead of mixer level
0x1F	R31	W/R	LT_ATT (3db)	CLK-x (/2?)	0	0	0	0	ring_att		Bit 6: meassure clkout on a actual dongle, 5-2: unknown function (but active according to map, GPIO?)
0x20	R32	-	-	-	-	-	-	-	-	-	Untested, may be actual logic for it

	3 signal output options, one GPIO and one NC: testing to do

			known to work
			can’t be supported due to chip limits (as far as we know)
			No effect or wrong effect
			Hard/can’t be confirmed
			Not primary priority but can make stuff interesting
			unknown
			Preliminary testing – does something expected – missing final test
			Meassured change, unknown effect

## Groups
Reg / Address	Reg / Name	Write/ / Read	B7	B6	B5	B4	B3	B2	B1	B0
0x00	R0	W
0x01	R1	W
0x02	R2	W										LNA
0x03	R3	W										PLL
0x04	R4	W										Cal
0x05	R5	W/R	PWD_LT	cable_in	PWD_LNA1	LNA_GAIN_MODE	LNA_GAIN[3:0]					Filter
0x06	R6	W/R	PWD_PDET1	PWD_PDET2	FILT_3DB	1 V6Mhz	Cable2	PW_LNA[2:0]				AGC
0x07	R7	W/R	IMG_R	PWD_MIX	PW0_MIX	MIXGAIN_MODE	MIX_GAIN[3:0]
0x08	R8	W/R	PWD_AMP	PW0_AMP	IMR_G[5:0]
0x09	R9	W/R	PWD_IFFILT	PW1_IFFILT	IMR_P[5:0]							Power
0x0A	R10	W/R	PWD_FILT	PW_FILT		Low Q	FILT_CODE[3:0]
0x0B	R11	W/R	1.7MHz BW	FILT_BW[1:0]		CAL_TRIG	HPF[3:0]
0x0C	R12	W/R	1 ADC enable=0	PWD_VGA	pw0_vga	VGA_MODE	VGA_CODE[3:0]
0x0D	R13	W/R	LNAVTH_H[3:0]				LNAVTH_L[3:0]
0x0E	R14	W/R	MIXVTH_H[3:0]				MIXVTH_L[3:0]
0x0F	R15	W/R	FLT_EXT_WIDEST	ldo5vh	pwd_ldo_5v	CLK_OUT_ENB	1 ring clk=0	CALI_CLK	CLK_AGC_ENB	GPIO_enable
0x10	R16	W/R	SEL_DIV[2:0]			REF_DIV2	xtal_drive low=1	agc_clk_s2	CAPX[1:0]
0x11	R17	W/R	PW_LDO_A[1:0]		CP_CUR			pwd_divider	1 1 biasHF
0x12	R18	W/R	VCO_CURRENT			DIS_DITHER	PW_SDM	cp_offset		Cp_0406
0x13	R19	W/R	PLL auto_tune clk 0=on	band force 1=on	VCO band
0x14	R20	W/R	S_I2C[1:0]		N_I2C[5:0]
0x15	R21	W/R	SDM_IN[8:1]
0x16	R22	W/R	SDM_IN[16:9]
0x17	R23	W/R	PW_LDO_D[1:0]		DIV_BUF_CURR		OPEN_D	1 0 pw_IQ		0 PWD_IQ
0x18	R24	W/R	0 pw_ringout	1 ring_cp	- ring_se23	- ring power=1	N_RING
0x19	R25	W/R	PWD_RFFILT	ring_cp_current	POLYFIL_CUR	SW_AGC	1 1 ring_pw		ring_seldiv
0x1A	R26	W/R	RFMUX[1:0]		AGC_CLK		PLL_AUTO_CLK[1:0]		RFFILT{1:0]
0x1B	R27	W/R	TF_NCH[3:0]				TF_LP[3:0]
0x1C	R28	W/R	PDET3_GAIN[3:0] – vga				lna_top_p1	DISHARGE_MODE	mixer src 0=rf 1=ring	VCO_Out
0x1D	R29	W/R	1 1 DETECT_BW		PDET1_GAIN[2:0] LNA			PDET2_GAIN[2:0] mixer
0x1E	R30	W/R	sw pdect 1=det3	FILTER_EXT	ext_enable_point	PDET_CLK[4:0]
0x1F	R31	W/R	LT_ATT	1(pwd_xtal?)	0	0	0	0	ring_att

## OnState
Reg / Address	Reg / Name	Write/ / Read	B7	B6	B5	B4	B3	B2	B1	B0
0x00	R0	W
0x01	R1	W										On=0
0x02	R2	W
0x03	R3	W										On=1
0x04	R4	W
0x05	R5	W/R	PWD_LT	cable_in	PWD_LNA1	LNA_GAIN_MODE	LNA_GAIN[3:0]					On=Auto/external
0x06	R6	W/R	PWD_PDET1	PWD_PDET2	FILT_3DB	1 V6Mhz	Cable2	PW_LNA[2:0]
0x07	R7	W/R	IMG_R	PWD_MIX	PW0_MIX	MIXGAIN_MODE	MIX_GAIN[3:0]
0x08	R8	W/R	PWD_AMP	PW0_AMP	IMR_G[5:0]
0x09	R9	W/R	PWD_IFFILT	PW1_IFFILT	IMR_P[5:0]
0x0A	R10	W/R	PWD_FILT	PW_FILT		Low Q	FILT_CODE[3:0]
0x0B	R11	W/R	1.7MHz BW	FILT_BW[1:0]		CAL_TRIG	HPF[3:0]
0x0C	R12	W/R	1 ADC enable=0	PWD_VGA	pw0_vga	VGA_MODE	VGA_CODE[3:0]
0x0D	R13	W/R	LNAVTH_H[3:0]				LNAVTH_L[3:0]
0x0E	R14	W/R	MIXVTH_H[3:0]				MIXVTH_L[3:0]
0x0F	R15	W/R	FLT_EXT_WIDEST	ldo5vh	pwd_ldo_5v	CLK_OUT_ENB	1 ring clk=0	CALI_CLK	CLK_AGC_ENB	GPIO_enable
0x10	R16	W/R	SEL_DIV[2:0]			REF_DIV2	xtal_drive low=1	agc_clk_s2	CAPX[1:0]
0x11	R17	W/R	PW_LDO_A[1:0]		CP_CUR			pwd_divider	1 1 biasHF
0x12	R18	W/R	VCO_CURRENT			DIS_DITHER	PW_SDM	cp_offset		Cp_0406
0x13	R19	W/R	PLL auto_tune clk 0=on	band force 1=on	VCO band
0x14	R20	W/R	S_I2C[1:0]		N_I2C[5:0]
0x15	R21	W/R	SDM_IN[8:1]
0x16	R22	W/R	SDM_IN[16:9]
0x17	R23	W/R	PW_LDO_D[1:0]		DIV_BUF_CURR		OPEN_D	1 0 pw_IQ		0 PWD_IQ
0x18	R24	W/R	0 pw_ringout	1 ring_cp	- ring_se23	- ring power=1	N_RING
0x19	R25	W/R	PWD_RFFILT	ring_cp_current	POLYFIL_CUR	SW_AGC	1 1 ring_pw		ring_seldiv
0x1A	R26	W/R	RFMUX[1:0]		AGC_CLK		PLL_AUTO_CLK[1:0]		RFFILT{1:0]
0x1B	R27	W/R	TF_NCH[3:0]				TF_LP[3:0]
0x1C	R28	W/R	PDET3_GAIN[3:0] – vga				lna_top_p1	DISHARGE_MODE	mixer src 0=rf 1=ring	VCO_Out
0x1D	R29	W/R	1 1 DETECT_BW		PDET1_GAIN[2:0] LNA			PDET2_GAIN[2:0] mixer
0x1E	R30	W/R	sw pdect 1=det3	FILTER_EXT	ext_enable_point	PDET_CLK[4:0]
0x1F	R31	W/R	LT_ATT	1(pwd_xtal?)	0	0	0	0	ring_att

## Status
Reg / Address	Reg / Name	Write/ / Read	B7	B6	B5	B4	B3	B2	B1	B0
0x00	R0	R	1	0	0	1	0	1	1	0	Signature (datasheet)
0x01	R1	R	-	-	ADC OUTPUT						ADC on output from PDET3 (and possibly other options?)
0x02	R2	R	0 (1) autotune done?	LOCK (1=lock)	VCO_CORE	VCO_BAND					VCO ind: 00000 – 111111 depending on where in the locking range VCO is working
0x03	R3	R	MIXER GAIN				LNA GAIN				gain? output	Check behavior? May be strange without AGC enabled
0x04	R4	R	-	-	VCO_FINE_TUNE		CAL_CODE				CAL_CODE: to explore, VCO_FINE_TUNE bogus?